## Structure Info & Plans
STRUCTURE INFORMATION |  |  | STRUCTURE PLANS
Fill in global and material information for the strucrture. |  |  | INSERT SCREENSHOTS OF RELEVANT PLANS HERE
Plans, elevations, cross-sections to be used for furture reporting purposes.
ITEM | ENTRY | NOTES
Bridge # :
Description :
Model Name
Global Properties
No. Spans
Span Length(s)
No. Lanes
Lane Width(s)
Right Shoulder Width
Left Shoulder Width
Total Roadway Width
Near Skew Angle
Far Skew Angle
No. Girders
Girder Spacing
Out-to-Out Width
Overhang Width
Total Deck Width
Deck Material
Deck Thickness
Wearing Material
Wearing Thickness
Bridge Components (If Applicable)
Haunch Depth
Right Barrier Type
Right Barrier Width
Right Barrier Height
Left Barrier Type
Left Barrier Width
Left Barrier Height
Median Barrier Type
Median Barrier Width
Median Barrier Height
Right Sidewalk Height
Right Sidewalk Width
Left Sidewalk Height
Left Sidewalk Width
No. Interior Diaphragm Lines
Interior Diaphragm Type
Exterior Diaphragm Type
Material Properties
Steel Modulous
Concrete Modulous
Steel Yield Strength
Steel Density
Concrete Compressive Strength
Concrete Density
Note on C4: Add notes for pertinant information, specialized cases, etc.
Note on A5: ex: 00123456
Note on A7: ex: 2-Span Continuous, Steel or Pre-stressed concret multi-girder carrying I95 NB over route….
Note on A9: ex: 123456_apriori
Note on A13: List multiple span lengths seperated by a comma. Ex: 1200,1200
Note on A15: List multiple lane widths seperated by a comma. Ex: 12, 12

## Section Properties
Beam ID | Number of Spans | Transverse Location | Shear Panel Location | Length | Unbraced Length | Steel Modulus | Steel Yield Modulus | Concrete Strength | Deck Thickness | Effective Width | Haunch Depth | Web Depth | Web Thickness | Top Flange Width | Top Flange Thickness | Bottom Flange Width | Bottom Flange Thickness | Non-Superimposed Deadload | Superimposed Deadload | Wearing Surface Deadload
[int] | [int] | [interior/exterior] | [interior/end] | [in] | [in] | [psi] | [psi] | [in] | [in] | [in] | [in] | [in] | [in] | [in] | [in] | [in] | [in] | [lb] | [lb] | [lb]
beamNum | nSpans |  |  | L | Lb | Es | Fy | fc | ts | be | dh | dw | tw | bf_top | tf_top | bf_bot | tf_bot | wDL | wSDL | wSDW

## LRFR - Capacity
* Output only tab
Beam ID | Non-Composite Moment Arm | Non-Composite Section Modulous | Long Term Section Modulous | Short Term Section Modulous | LRFR Strength I Flexure Capacity | LRFR Service II Flexure Capacity | LRFR Shear Capacity
[int]
beamNum

## LRFR - Responses - Flexure
|  |  | Extracted Moment Responses, M1 [lb-in] - BEAM ELEMENT | [11 empty] | Extracted Axial Responses, P [lb] - BEAM ELEMENT | [11 empty] | Extracted Moment Responses, M22 [lb-in] - SHELL ELEMENTS | [11 empty] | Calculated Composite Moment [lb-in] | [11 empty] | Calculated Total Fiber [psi]
St7 Beam ID | St7 Property Name | St7 Section Name | DL1 | DL2 | DW | HL93 | Type 3 | Type 3S2 | Type 3-3 | Type 3-3 75% | Type SU4 | Type SU5 | Type SU6 | Type SU7 | DL1 | DL2 | DW | HL93 | Type 3 | Type 3S2 | Type 3-3 | Type 3-3 75% | Type SU4 | Type SU5 | Type SU6 | Type SU7 | DL1 | DL2 | DW | HL93 | Type 3 | Type 3S2 | Type 3-3 | Type 3-3 75% | Type SU4 | Type SU5 | Type SU6 | Type SU7 | DL1 | DL2 | DW | HL93 | Type 3 | Type 3S2 | Type 3-3 | Type 3-3 75% | Type SU4 | Type SU5 | Type SU6 | Type SU7 | DL1 | DL2 | DW | HL93 | Type 3 | Type 3S2 | Type 3-3 | Type 3-3 75% | Type SU4 | Type SU5 | Type SU6 | Type SU7

## LRFR - Ratings - Flexure
|  |  | Strength I Inventory | [8 empty] | Strength I Operating | [8 empty] | Service II Inventory | [8 empty] | Service II Operating
St7 Beam ID | St7 Property Name | St7 Section Name | HL93 | Type 3 | Type 3S2 | Type 3-3 | Type 3-3 75% | Type SU4 | Type SU5 | Type SU6 | Type SU7 | HL93 | Type 3 | Type 3S2 | Type 3-3 | Type 3-3 75% | Type SU4 | Type SU5 | Type SU6 | Type SU7 | HL93 | Type 3 | Type 3S2 | Type 3-3 | Type 3-3 75% | Type SU4 | Type SU5 | Type SU6 | Type SU7 | HL93 | Type 3 | Type 3S2 | Type 3-3 | Type 3-3 75% | Type SU4 | Type SU5 | Type SU6 | Type SU7

## LRFR - Responses - Shear
Extracted Shear Responses, FZ [lb]
St7 Beam ID | St7 Property Name | St7 Section Name | DL1 | DL2 | DW | HL93 | Type 3 | Type 3S2 | Type 3-3 | Type 3-3 75% | Type SU4 | Type SU5 | Type SU6 | Type SU7

## LRFR - Ratings - Shear
|  |  | Inventory | [8 empty] | Operating
St7 Beam ID | St7 Property Name | St7 Section Name | HL93 | Type 3 | Type 3S2 | Type 3-3 | Type 3-3 75% | Type SU4 | Type SU5 | Type SU6 | Type SU7 | HL93 | Type 3 | Type 3S2 | Type 3-3 | Type 3-3 75% | Type SU4 | Type SU5 | Type SU6 | Type SU7

## Rating Factors
LOAD RATING FACTORS & MULTIPLIERS
LRFR
LRFR Rating Factors | Strength I | Service II
Capacity (+) | 1 | 1
Capacity (-) | 1 | 1
Dead Load (DL1 & DL2) | 1.25 | 1
Wearing Surface (DW) | 1.5 | 1
Inventory (HL93 & HS20) | 1.75 | 1.3
Operating (HL93 & HS20) | 1.35 | 1
Inventory (Legal Loads) | 1.45 | 1.3
Operating (Legal Loads) | 1.45 | 1
Condition Factor | 0.95
System Factors
Thru Girder | 0.9
Floor Beams | 0.85
Stringers | 1
Shear | 1
Dead Load Multiplier | 1.06

## Settings
general
| version | v1
model
path
name

## tmp
m+p*y | divid total comp moment by modulus to get stress. Used for total fiber response
calc comp moment | m into s | moment into stress | moment into stress
Non-Comp. Moment Arm | Non-Comp. Section Modulous | Long Term Section Modulous | Short Term Section Modulous

## Sheet1
Positive Region (Near)
Beam # | Beam End | Shell #
39 | 2 | 1749 | 1750 | 1751 | 1752 | 1753 | 1754 | 1755 | 1756
137 | 2 | 1757 | 1758 | 1759 | 1760 | 1761 | 1762 | 1763 | 1764 | 1765 | 1766
235 | 2 | 1767 | 1768 | 1769 | 1770 | 1771 | 1772 | 1773 | 1774 | 1775 | 1776
333 | 2 | 1777 | 1778 | 1779 | 1780 | 1781 | 1782 | 1783 | 1784 | 1785 | 1786
431 | 2 | 1787 | 1788 | 1789 | 1790 | 1791 | 1792 | 1793 | 1794