## example1
name | value | unit | desc
nSpans | 2 | int | Number of spans
panel | int | string | Panel location of section [interior/end]
L | 1428 | in | Span Length
Lb | 324 | in | Max unbraced Length
Es | 29000000 | psi | Steel Modulous
Fy | 36000 | psi | Steel Yield Strength
fc | 4000 | psi | Concrete Strength
ts | 8.5 | in | Deck Thickness
be | 92 | in | Effective Width
dh | 4 | in | Haunch Depth
dw | 78 | in | Web Depth
tw | 0.5625 | in | Web Thickness
bf_top | 14 | in | Top Flange Width
tf_top | 0.75 | in | Top Flange Thickness
bf_bot | 14 | in | Bottom Flange Width
tf_bot | 1.5 | in | Bottom Flange Thickness
wDL | 109 | lb | NonSuperimposed DL
wSDL | 12 | lb | Superimposed DL
wSDW | 14 | lb | Wearing DL

## LFR
name | var | unit | value
Span Length | L | ft | 17
Max Unbraced Length | Lb | ft | 18
Steel Modulous | Es | psi | 19
Steel Yield Strength | Fy | psi | 20
Concrete Strength | fc | psi | 21
Deck Thickness | ts | in | 22
Effective Width | be | in | 23
Haunch Depth | dh | in | 24
Web Depth | dw | in | 25
Web Thickness | tw | in | 26
(+) Top Flange Width | bf_top | in | 27
(+) Top Flange Thickness | tf_top | in | 28
(+) Bottom Flange Width | bf_bot | in | 29
(+) Bottom Flange Thickness | tf_bot | in | 30
(-) Top Flange Thickness | tf_top | in | 31
(-) Top Flange Width | bf_top | in | 32
(-) Bottom Flange Thickness | tf_bot | in | 33
(-) Bottom Flange Width | bf_bot | in | 34
Non-Superimposed DL | wDL | lb | 35
Superimposed DL | wSDL | lb | 36
Wearing DL | wSDW | lb | 37