## Structure Info
STRUCTURE INFORMATION
Fill in global and material information for the strucrture.
| ITEM | ENTRY | NOTES
Bridge # :
Description :
Model Name
Global Properties
No. Spans
Span Length(s)
No. Lanes
Lane Width(s)
Right Shoulder Width
Left Shoulder Width
Total Roadway Width
Near Skew Angle
Far Skew Angle
No. Girders
Girder Spacing
Out-to-Out Width
Overhang Width
Total Deck Width
Deck Material
Deck Thickness
Wearing Material
Wearing Thickness
Bridge Components (If Applicable)
Haunch Depth
Right Barrier Type
Right Barrier Width
Right Barrier Height
Left Barrier Type
Left Barrier Width
Left Barrier Height
Median Barrier Type
Median Barrier Width
Median Barrier Height
Right Sidewalk Height
Right Sidewalk Width
Left Sidewalk Height
Left Sidewalk Width
No. Interior Diaphragm Lines
Interior Diaphragm Type
Exterior Diaphragm Type
Material Properties
Steel Modulous
Concrete Modulous
Steel Yield Strength
Steel Density
Concrete Compressive Strength
Concrete Density
Note on D4: Add notes for pertinant information, specialized cases, etc.
Note on B6: ex: 00123456
Note on B8: ex: 2-Span Continuous, Steel or Pre-stressed concret multi-girder carrying I95 NB over route….
Note on B10: ex: 123456_apriori
Note on B14: List multiple span lengths seperated by a comma. Ex: 1200,1200
Note on B16: List multiple lane widths seperated by a comma. Ex: 12, 12

## Plans
STRUCTURE PLANS
INSERT SCREENSHOTS OF RELEVANT PLANS HERE
Plans, elevations, cross-sections to be used for furture reporting purposes.

## Section Properties
MEMBER PROPERTIES
Member ID | Member Description | Member Type | Region (Location) | Rating Type | Strand7 Property Name | Strand7 Property ID | Total Depth | Web Depth | Web Thickness | Top Flange Width | Top Flange Thickness | Bottom Flange Width | Bottom Flange Thickness | Unbraced Length | Effective Width | Non-Comp. Moment Arm | Non-Comp. Section Modulous | Long Term Section Modulous | Short Term Section Modulous | LRFR Strength I Flexure Capacity | LRFR Service II Flexure Capacity | LRFR Shear Capacity | LFR Strength Flexure Capacity | LFR Service Flexure Capacity | LFR Shear Capacity
Note on A3: Ex: Section A, Section 1, W30x108, etc.
Note on B3: Ex: Thru Girder, Floor Beam, Exterior, Interior...
Note on C3: Ex: Rolled Steel, Pre-stressed, Built-up
Note on D3: Ex: Positive, Negative, Over Support, etc.
Note on E3: Ex: Positive Flexure, Negative Flexure, Shear
Note on F3: Property name as defined in Strand7
Note on G3: Macthing property ID from Strand7
Note on I3: Total Depth of Section
Note on P3: Smallest unbraced length
Note on Q3: Effective width of concrete deck at location of cross section
Note on R3: (y) distance from centroid of nn-composite section to extreme fiber
Note on S3: (SBnc) Section modulous to extreme bottom fiber for non-composite section
Note on T3: (SBlt) Section modulous to extreme bottom fiber for long term composite section
Note on U3: (SBst) Section modulous to extreme bottom fiber for short term composite section
Note on V3: Units will be in stress [psi] or moment [lb-in] depending on capacity calcs and region
Note on W3: Units are always stress [psi]
Note on X3: Units are always force [lbs]
Note on Y3: Units will be in stress [psi] or moment [lb-in] depending on capacity calcs and region
Note on Z3: Units are always stress [psi]
Note on AA3: Units in force [lbs]

## LRFR - Responses - Flexure
LRFR FLEXURE RESPONSES
|  |  | Extracted Moment Responses, M1 [lb-in] - BEAM ELEMENT | [11 empty] | Extracted Axial Responses, P [lb] - BEAM ELEMENT | [11 empty] | Extracted Moment Responses, M22 [lb-in] - SHELL ELEMENTS | [11 empty] | Calculated Composite Moment [lb-in] | [11 empty] | Calculated Total Fiber [psi]
Beam Element # | Description | Strand7 Prop. ID | DL1 | DL2 | DW | HL93 | Type 3 | Type 3S2 | Type 3-3 | Type 3-3 75% | Type SU4 | Type SU5 | Type SU6 | Type SU7 | DL1 | DL2 | DW | HL93 | Type 3 | Type 3S2 | Type 3-3 | Type 3-3 75% | Type SU4 | Type SU5 | Type SU6 | Type SU7 | DL1 | DL2 | DW | HL93 | Type 3 | Type 3S2 | Type 3-3 | Type 3-3 75% | Type SU4 | Type SU5 | Type SU6 | Type SU7 | DL1 | DL2 | DW | HL93 | Type 3 | Type 3S2 | Type 3-3 | Type 3-3 75% | Type SU4 | Type SU5 | Type SU6 | Type SU7 | DL1 | DL2 | DW | HL93 | Type 3 | Type 3S2 | Type 3-3 | Type 3-3 75% | Type SU4 | Type SU5 | Type SU6 | Type SU7

## LRFR - Ratings - Flexure
LRFR FLEXURE RATINGS
|  |  | Strength I Inventory | [8 empty] | Strength I Operating | [8 empty] | Service II Inventory | [8 empty] | Service II Operating
Beam Element # | Description | Strand7 Prop. ID | HL93 | Type 3 | Type 3S2 | Type 3-3 | Type 3-3 75% | Type SU4 | Type SU5 | Type SU6 | Type SU7 | HL93 | Type 3 | Type 3S2 | Type 3-3 | Type 3-3 75% | Type SU4 | Type SU5 | Type SU6 | Type SU7 | HL93 | Type 3 | Type 3S2 | Type 3-3 | Type 3-3 75% | Type SU4 | Type SU5 | Type SU6 | Type SU7 | HL93 | Type 3 | Type 3S2 | Type 3-3 | Type 3-3 75% | Type SU4 | Type SU5 | Type SU6 | Type SU7

## LRFR - Responses - Shear
LRFR SHEAR RESPONSES
Extracted Shear Responses, FZ [lb]
Beam Element # | Description | Strand7 Prop. ID | DL1 | DL2 | DW | HL93 | Type 3 | Type 3S2 | Type 3-3 | Type 3-3 75% | Type SU4 | Type SU5 | Type SU6 | Type SU7

## LRFR Shear Ratings
LRFR SHEAR RATINGS
|  |  | Inventory | [8 empty] | Operating
Beam Element # | Description | Strand7 Prop. ID | HL93 | Type 3 | Type 3S2 | Type 3-3 | Type 3-3 75% | Type SU4 | Type SU5 | Type SU6 | Type SU7 | HL93 | Type 3 | Type 3S2 | Type 3-3 | Type 3-3 75% | Type SU4 | Type SU5 | Type SU6 | Type SU7

## LFR Flexure Results
LFR FLEXURE RESPONSES
|  |  |  | Extracted Moment Responses, M1 [lb-in] - BEAM ELEMENT | [12 empty] | Extracted Axial Responses, P [lb] - BEAM ELEMENT | [12 empty] | Extracted Moment Responses, M22 [lb-in] - SHELL ELEMENTS | [12 empty] | Calculated Composite Moment [lb-in] | [12 empty] | Calculated Total Fiber [psi]
| Beam Element # | Description | Strand7 Prop. ID | DL1 | DL2 | DW | HS20 | HS20M | Type 3 | Type 3S2 | Type 3-3 | Type 3-3 75% | Type SU4 | Type SU5 | Type SU6 | Type SU7 | DL1 | DL2 | DW | HS20 | HS20M | Type 3 | Type 3S2 | Type 3-3 | Type 3-3 75% | Type SU4 | Type SU5 | Type SU6 | Type SU7 | DL1 | DL2 | DW | HS20 | HS20M | Type 3 | Type 3S2 | Type 3-3 | Type 3-3 75% | Type SU4 | Type SU5 | Type SU6 | Type SU7 | DL1 | DL2 | DW | HS20 | HS20M | Type 3 | Type 3S2 | Type 3-3 | Type 3-3 75% | Type SU4 | Type SU5 | Type SU6 | Type SU7 | DL1 | DL2 | DW | HS20 | HS20M | Type 3 | Type 3S2 | Type 3-3 | Type 3-3 75% | Type SU4 | Type SU5 | Type SU6 | Type SU7

## LFR Shear Results
LFR SHEAR RESPONSES
Extracted Shear Responses, FZ [lb]
| Beam Element # | Description | Strand7 Prop. ID | DL1 | DL2 | DW | HS20 | HS20S | Type 3 | Type 3S2 | Type 3-3 | Type 3-3 75% | Type SU4 | Type SU5 | Type SU6 | Type SU7

## Rating Factors
LOAD RATING FACTORS & MULTIPLIERS
| LRFR |  | LFR
| Strength I | Service II | Strength | Service
Capacity (+) | 1 | 1 | 1 | 1
Capacity (-) | 1 | 1 | 1 | 1
Dead Load (DL1 & DL2) | 1.25 | 1 | 1.3 | 1.3
Wearing Surface (DW) | 1.5 | 1 | 1.3 | 1.3
Inventory (HL93 & HS20) | 1.75 | 1.3 | 2.17 | 1.67
Operating (HL93 & HS20) | 1.35 | 1 | 1.3 | 1
Inventory (Legal Loads) | 1.45 | 1.3 | 2.17 | 1.67
Operating (Legal Loads) | 1.45 | 1 | 1.3 | 1
Condition Factor | 0.95
System Factor(s)
Thru Girder | 0.9
Floor Beams | 0.85
Stringers | 1
Shear | 1
Dead Load Multiplier | 1.06

## LFR Flexure Ratings
LFR FLEXURE RATINGS
|  |  |  | Strength Inventory | [9 empty] | Strength Operating | [9 empty] | Service Inventory | [9 empty] | Service Operating
| Beam Element # | Description | Strand7 Prop. ID | HS20 | HS20M | Type 3 | Type 3S2 | Type 3-3 | Type 3-3 75% | Type SU4 | Type SU5 | Type SU6 | Type SU7 | HS20 | HS20M | Type 3 | Type 3S2 | Type 3-3 | Type 3-3 75% | Type SU4 | Type SU5 | Type SU6 | Type SU7 | HS20 | HS20M | Type 3 | Type 3S2 | Type 3-3 | Type 3-3 75% | Type SU4 | Type SU5 | Type SU6 | Type SU7 | HS20 | HS20M | Type 3 | Type 3S2 | Type 3-3 | Type 3-3 75% | Type SU4 | Type SU5 | Type SU6 | Type SU7

## LFR Shear Ratings
LFR SHEAR RATINGS
|  |  |  | Inventory | [9 empty] | Operating
| Beam Element # | Description | Strand7 Prop. ID | HS20 | HS20S | Type 3 | Type 3S2 | Type 3-3 | Type 3-3 75% | Type SU4 | Type SU5 | Type SU6 | Type SU7 | HS20 | HS20S | Type 3 | Type 3S2 | Type 3-3 | Type 3-3 75% | Type SU4 | Type SU5 | Type SU6 | Type SU7

## API Info
Template Version | v2